## Part List
Qty	Part Reference	Part Number	MFGR	Distributor NO	DESCRIPTION	FOOTPRINT	DNI
1	U?	XC6SLX25-2FTG256C	Xilinx	122-1753-ND		BGA 256
1	U?	LTC3546EFE#PBF-ND	Linear Technology	LTC3546EFE#PBF	Dual Synchronous, 3A/1A or 2A/2A Configurable Step-Down DC/DC Regulator	28-TSSOP (0.173", 4.40mm Width) Exposed Pad
1	X?	CB3LV-3I-100M0000	CTS Frequency Controls	CTX318LVCT-ND	100MHz Oscillator	1.4x1.2mm, 5.08x3.7mm spacing
1	U?	XRA1207IG24-F	Exar Corporation	1016-1706-5-ND	16 port I2C IO-Expander. Same as the one at work	24 TSSOP
1	U?	CAT24C256YI-GT3	ON Semiconductor	CAT24C256YI-GT3OSCT-ND	256kb I2C EEPROM	TSSOP-8

	R's
1	R1	ERJ-3GEYJ154V	Panasonic	P150KGCT-ND	150K LTC3546 frequency adjustment resistor	603
2	R2, R3	ERJ-3GEYJ103V	Panasonic	P10KGCT-ND	10K SYNC/MODE Voltage Divider Resistor, SDCard Pull ups	603
	R?	ERJ-3EKF3002V	Panasonic	P30.0KHCT-ND	30K, 1/10W, 1% Switcher Feedback Resistor	603
	R?	ERJ-3EKF9532V	Panasonic	P95.3KHCT-ND	95.3K, 1/10W, 1%, Switcher Feedback Resistor	603
	R?	ERJ-3EKF1302V	Panasonic	P13.0KHTR-ND	13K, 1/10W, 5%, Switch PLL compensation	603
	R?	ERJ-3GEY0R00V	Panasonic	P0.0GTR-ND	0Ohm, BMC select resistors	603
		ERJ-3EKF6042V	Panasonic	P60.4KHCT-ND	60.4K 1.8V feedback resistor	603
		ERJ-3EKF1373V	Panasonic	P137KHCT-ND	137K, 3.34V feedback resistor	603
		ERJ-3EKF1100V	Panasonic	P110HCT-ND	100Ohm PGOOD led current limit	603
		ERJ-3GEYJ472V	Panasonic	P4.7KGCT-ND	RES 4.7K OHM 1/10W 5% 0603 SMD	603
		ERJ-3GEYJ331V	Panasonic	P330GCT-ND	RES 330 OHM 1/10W 5% 0603 SMD. DONE Pull up	603

	C's
	C?	C1608X5R1E104K	TDK Corporation	445-6854-1-ND	0.1uF, 25V, 10%, X5R	603
	C?	JMK212BJ106KD-T	Taiyo Yuden	587-1304-1-ND	10uF, 25V, 10%, X5R	805
2	C?	JMK107BJ475KA-T	Taiyo Yuden	587-1785-1-ND	4.7uF, 6.3V, 10%, X5R	603
		C1608C0G1H100D	TDK Corporation	445-1269-1-ND	10pF, 50V, 10%. Switcher PLL compensation, C0G	603
		C1608X7R1H102K	TDK Corporation	445-1308-1-ND	1nF, 50V, 10%, Switcher PLL compensation	603
		C1608X7R1H101K	TDK Corporation	445-6856-1-ND	100pF, 50V, 10%, X7R	603
		C1608X5R1A474K	TDK Corporation	445-1320-1-ND	0.47 uF, 10V, 10%, X5R	603
		JMK316BJ107ML-T	Taiyo Yuden	587-1963-1-ND	100uF, 6.3V, 20%, X5R	1206

	L's
1	L?	NR6028T2R2N	Taiyo Yuden	587-2098-1-ND	2.2uH, 4.2A,26mOhm, Power inductor. Use for all switchers	5.7mm x 4.7 mm

	LED
	U?	APL3015QBC/D-F01	Kingbright Corperation	754-1502-1-ND	Blue Power Good Indicator LED	3.00mm x 1.50mm

	Transistors
	Q?	2N7002K-T1-E3CT-ND	Vishay	2N7002K-T1-E3	Transistor for PGOOD	SOT-23-3 (TO-236)

	Misc, Connectors
	Dc Barrel Jack	PJ-037A	CUI Inc.	CP-037A-ND	DC Barrel	2 contacts, through hole, right angle, 6mm spacing
	EEPROM Switch	A6S-2102-H	Omron Electronics Inc.	SW1008-ND	EEPROM Switch	6.2x6.02mm, pads: 3x1.1mm

	3 Way Jumper	TSHC-103-S-06-240-G-LF	Major League Electronics			3 Pins, 2.54mm spacing, 1.02 hole diameter
	Jtag 6 pin header	TSHC-106-S-06-240-G-LF	Major League Electronics			6 Pins, 2.54mm spacing, 1.02 hole diameter
	fpga Headers	SSHSM-110-D-02-H-V-LF	Major League Electronics			2x10 pins, 1.02mmx3.18mm pad, 2.54 mm spacing
	Conn?	SSHQ-123-D-10-GT-LF	Major League Electronics		23x2 beaglebone headers. .895” pin length. http://mlelectronics.com/store/products/sshq-123-d-10-gt-lf/

## LTC3546
Switch 1					Switch 2
Vout=	3.3				Vout=	1.8
Vin=	5				Vin=	5
Freq=	1500000				Freq=	1500000
I(Lmax)=	1				I(Lmax)=	3
I(L%)=	0.39				I(L%)=	0.15
ΔI(L)=	0.39	ΔI(L)=I(Lmax)*I(L%)			ΔI(L)=	0.45	ΔI(L)=I(Lmax)*I(L%)

L >=	1.92E-006	L >= (Vout/(Freq*ΔL))*(1-Vout/Vin)			L >=	1.71E-006	L >= (Vout/(Freq*ΔL))*(1-Vout/Vin)

ESR=	0.06				ESR=	0.06
Cout =	4.70E-006				Cout =	4.70E-006

Δvout=	0.0303148936	Δvout= ΔI(L) * ( ESR + ( 1 / (8*Freq*Cout)))			Δvout=	0.0349787234	Δvout= ΔI(L) * ( ESR + ( 1 / (8*Freq*Cout)))

Vdroop=	0.25				Vdroop=	0.25

Cout =	2.60E-006	Cout=2.5*(ΔI(L)/(Freq*Vdroop))			Cout =	3.00E-006	Cout=2.5*(ΔI(L)/(Freq*Vdroop))

## BOM_list
ref	value	footprint	Field1	Field2	Field3	Field4	Field5	Field6	Field7	Field8
C201	10UF	805	JMK212BJ106KD-T
C202	0.1UF	603	C1608X5R1E104K
C203	1NF	603	C1608X7R1H102K
C204	10PF	603	C1608C0G1H100D
C205	1NF	603	C1608X7R1H102K
C206	10PF	603	C1608C0G1H100D
C207	100PF	603	C1608X7R1H101K
C208	100PF	603	C1608X7R1H101K
C209	4.7UF	603	JMK107BJ475KA-T
C210	4.7UF	603	JMK107BJ475KA-T
C211	4.7UF	603	JMK107BJ475KA-T
C212	4.7UF	603	JMK107BJ475KA-T
C213	10UF	805	JMK212BJ106KD-T
C214	0.1UF	603	C1608X5R1E104K
C215	1NF	603	C1608X7R1H102K
C216	10PF	603	C1608C0G1H100D
C217	1NF	603	C1608X7R1H102K
C218	100PF	603	C1608X7R1H101K
C219	10PF	603	C1608C0G1H100D
C220	100PF	603	C1608X7R1H101K
C221	4.7UF	603	JMK107BJ475KA-T
C222	4.7UF	603	JMK107BJ475KA-T
C223	4.7UF	603	JMK107BJ475KA-T
C224	4.7UF	603	JMK107BJ475KA-T
C301	10UF	603	JMK212BJ106KD-T
C302	0.1UF	603	C1608X5R1E104K
C401	0.1UF	603	C1608X5R1E104K
C402	0.1UF	603	C1608X5R1E104K
C701	0.47UF	603	C1608X5R1A474K
C702	0.47UF	603	C1608X5R1A474K
C703	0.47UF	603	C1608X5R1A474K
C704	0.47UF	603	C1608X5R1A474K
C705	0.47UF	603	C1608X5R1A474K
C706	0.47UF	603	C1608X5R1A474K
C707	0.47UF	603	C1608X5R1A474K
C708	0.47UF	603	C1608X5R1A474K
C709	0.47UF	603	C1608X5R1A474K
C710	0.47UF	603	C1608X5R1A474K
C711	0.47UF	603	C1608X5R1A474K
C712	0.47UF	603	C1608X5R1A474K
C713	4.7UF	603	JMK107BJ475KA-T
C714	4.7UF	603	JMK107BJ475KA-T
C715	4.7UF	603	JMK107BJ475KA-T
C716	4.7UF	603	JMK107BJ475KA-T
C717	4.7UF	603	JMK107BJ475KA-T
C718	4.7UF	603	JMK107BJ475KA-T
C719	100UF	1206	JMK316BJ107ML-T
C720	100UF	1206	JMK316BJ107ML-T
C721	100UF	1206	JMK316BJ107ML-T
C722	100UF	1206	JMK316BJ107ML-T
C723	100UF	1206	JMK316BJ107ML-T
C724	100UF	1206	JMK316BJ107ML-T
C725	0.1UF	603	C1608X5R1E104K
C726	0.1UF	604	C1608X5R1E104K
C727	0.1UF	605	C1608X5R1E104K
C728	0.1UF	606	C1608X5R1E104K
C729	0.1UF	607	C1608X5R1E104K
C730	0.1UF	608	C1608X5R1E104K
C731	4.7UF	609	JMK107BJ475KA-T
C732	4.7UF	610	JMK107BJ475KA-T
C733	4.7UF	611	JMK107BJ475KA-T
C734	4.7UF	612	JMK107BJ475KA-T
C735	4.7UF	613	JMK107BJ475KA-T
C736	4.7UF	614	JMK107BJ475KA-T
C737	100UF	1206	JMK316BJ107ML-T
C738	100UF	1207	JMK316BJ107ML-T
C739	100UF	1208	JMK316BJ107ML-T
C740	100UF	1209	JMK316BJ107ML-T
C741	100UF	1210	JMK316BJ107ML-T
C742	100UF	1211	JMK316BJ107ML-T
J701	3_WAY_JUMPER	3 Pins, 2.54mm spacing, 1.02 hole diameter	TSHC-103-S-06-240-G-LF
J702	3_WAY_JUMPER	3 Pins, 2.54mm spacing, 1.02 hole diameter	TSHC-103-S-06-240-G-LF
L201	2.2UH	5.7x4.7	NR6028T2R2N
L202	2.2UH	5.7x4.7	NR6028T2R2N
L203	2.2UH	5.7x4.7	NR6028T2R2N
L204	2.2UH	5.7x4.7	NR6028T2R2N
Q201	2N7002K	SOT-23-3 (TO-236)	2N7002K-T1-E3
R201	10K	603	ERJ-3GEYJ103V
R202	10K	603	ERJ-3GEYJ103V
R203	0OHM	603	DNI	ERJ-3EKF6042V
R204	0OHM	603	ERJ-3EKF6042V
R205	150K	603	ERJ-3GEYJ103V
R206	13K	603	ERJ-3EKF1302V
R207	13K	603	ERJ-3EKF1302V
R208	30K	603	ERJ-3EKF3002V
R209	30K	603	ERJ-3EKF3002V
R210	95.3K	603	ERJ-3EKF9532V
R211	30K	603	ERJ-3EKF3002V
R212	10K	603	ERJ-3GEYJ103V
R213	10K	603	ERJ-3GEYJ103V
R214	0OHM	603	ERJ-3EKF6042V
R215	0OHM	603	ERJ-3EKF6042V
R216	150K	603	ERJ-3GEYJ103V
R217	95.3K	603	ERJ-3EKF9532V
R218	13K	603	ERJ-3EKF1302V
R219	100_OHM	603	ERJ-3EKF1100V
R220	13K	603	ERJ-3EKF1302V
R221	60_4K	603	ERJ-3EKF6042V
R222	30K	603	ERJ-3EKF3002V
R223	137K	603	ERJ-3EKF1373V
R224	30K	603	ERJ-3EKF3002V
R301	10K	603	ERJ-3GEYJ103V
R302	10K	603	ERJ-3GEYJ103V
R303	10K	603	ERJ-3GEYJ103V
R304	10K	603	ERJ-3GEYJ103V
R305	10K	603	ERJ-3GEYJ103V
R306	10K	603	ERJ-3GEYJ103V
R307	10K	603	ERJ-3GEYJ103V
R308	100_OHM	603	ERJ-3EKF1100V
R309	100_OHM	603	ERJ-3EKF1100V
R310	100_OHM	603	ERJ-3EKF1100V
R311	100_OHM	603	ERJ-3EKF1100V
R401	330_OHM	603	ERJ-3GEYJ331V
R402	4_7K	603	ERJ-3GEYJ472V
R403	4_7K	603	ERJ-3GEYJ472V
R404	4_7K	603	ERJ-3GEYJ472V
R405	4_7K	603	ERJ-3GEYJ472V
R406	4_7K	603	ERJ-3GEYJ472V
R407	4_7K	603	ERJ-3GEYJ472V
R408	4_7K	603	ERJ-3GEYJ472V
R409	4_7K	603	ERJ-3GEYJ472V
R410	4_7K	603	ERJ-3GEYJ472V
U201	DC_BARREL	2 contacts, through hole, right angle, 6mm spacing	PJ-037A
U204	LTC3546	TSSOP-28	LTC3546
U205	BLUE_LED	3.00mmx1.50mm	APL3015QBC/D-F01
U206	LTC3546	TSSOP-28	LTC3546
U303	BLUE_LED	3.00x1.50mm	APL3015QBC/D-F01
U305	BLUE_LED	3.00x1.50mm	APL3015QBC/D-F01
U306	BLUE_LED	3.00x1.50mm	APL3015QBC/D-F01
U401	BEAGLEBONE	Bone
U404	XRA1207	TSSOP-24	XRA1207IG24-F
U405	100MHZOSC	1.4x1.2mm, 5.08x3.7mm spacing	CB3LV-3I-100M0000
U406	EEPROM_SWITCH	6.2x6.02mm, pads: 3x1.1mm	A6S-2102-H
U407	CAT24C256	TSSOP-8	CAT24C256YI-GT3
U501	FPGA_20_PIN_HEADER	2x10 pins, 1.02mmx3.18mm pad, 2.54 mm spacing	SSHSM-110-D-02-H-V-LF
U601	FPGA_20_PIN_HEADER	2x10 pins, 1.02mmx3.18mm pad, 2.54 mm spacing	SSHSM-110-D-02-H-V-LF
U701	JTAG_CONN	6 Pins, 2.54mm spacing, 1.02 hole diameter	6 Pins, 2.54mm spacing, 1.02 hole diameter
U702	XC6SLX25FTG256	256 BGA	XC6SLX25-2FTG256C

## GPMC Lengths
Signal Name		Connection		Length
Bone	Me	Bone	FPGA	Bone (mils)	Bone (mm)	Me (mm)	Should be (mm)	Sum	Difference (Squiggle)	Target
GPIO1_0	GPMC_AD0	P8-25	B2	460.33	11.692382	39.796	39.307618	51.488382	-0.488382	51
GPIO1_1	GPMC_AD1	P8-24	C1	554.1	14.07414	38.291	36.92586	52.36514	-1.36514	51
GPIO1_2	GPMC_AD2	P8-5	P2	1260.22	32.009588	18.306	18.990412	50.315588	0.684412	51
GPIO1_3	GPMC_AD3	P8-6	P1	1317.01	33.452054	19.848	17.547946	53.300054	-2.300054	51
GPIO1_4	GPMC_AD4	P8-23	C2	452.48	11.492992	36.215	39.507008	47.707992	3.292008	51
GPIO1_5	GPMC_AD5	P8-22	D1	549.33	13.952982	36.939	37.047018	50.891982	0.108018	51
GPIO1_6	GPMC_AD6	P8-3	R2	1329.6	33.77184	19.855	17.22816	53.62684	-2.62684	51
GPIO1_7	GPMC_AD7	P8-4	R1	1395.18	35.437572	20.495	15.562428	55.932572	-4.932572	51
EHRPWM2A	GPMC_AD8	P8-19	E2	1166.49	29.628846	23.34	21.371154	52.968846	-1.968846	51
EHRPWM2B	GPMC_AD9	P8-13	J1	1124.85	28.57119	18.148	22.42881	46.71919	4.28081	51
GPIO0_26	GPMC_AD10	P8-14	H2	1148.21	29.164534	19.169	21.835466	48.333534	2.666466	51
GPIO0_27	GPMC_AD11	P8-17	F2	1159.78	29.458412	18.56	21.541588	48.018412	2.981588	51
GPIO1_12	GPMC_AD12	P8-12	K1	1139.2	28.93568	18.346	22.06432	47.28168	3.71832	51
GPIO1_13	GPMC_AD13	P8-11	K2	1135.4	28.83916	20.47	22.16084	49.30916	1.69084	51
GPIO1_14	GPMC_AD14	P8-16	G1	1160.34	29.472636	17.635	21.527364	47.107636	3.892364	51
GPIO1_15	GPMC_AD15	P8-15	H1	1166.9	29.63926	21.433	21.36074	51.07226	-0.07226	51
GPIO2_1	GPMC_CLK	P8-18	F1	706.36	17.941544	30.9	33.058456	48.841544	2.158456	51

TIMER4	GPMC_ADVN_ALE	P8-7	N1	1190.84	30.247336		-30.247336	30.247336	-30.247336
TIMER5	GPMC_BEON_CLE	P8-9	M1	1090.85	27.70759		-27.70759	27.70759	-27.70759
TIMER7	GPMC_OEN	P8-8	M2	1247.64	31.690056		-31.690056	31.690056	-31.690056
TIMER6	GPMC_WEN	P8-10	L1	1190.67	30.243018		-30.243018	30.243018	-30.243018
GPIO1_29	GPMC_CSN0	P8-26	B1	539.17	13.694918		-13.694918	13.694918	-13.694918
GPIO1_30	GPMC_CSN1	P8-21	D3	480.82	12.212828		-12.212828	12.212828	-12.212828
GPIO1_31	GPMC_CSN2	P8-20	E1	612.86	15.566644		-15.566644	15.566644	-15.566644

GPIO1_28	GPMC_BE1N	P9-12	P12	1827.2	46.41088		-46.41088	46.41088	-46.41088

## manufacturers
Name	Email	Date Sent	Quote	Turn Around Time	Notes
Microart	sales@microart.ca	2012/09/11			Contact name Mark. Kean knows these guys.
Zhong Xin Hua Group	wmb05@zxhgroup.com	2012/09/14			IM'd with ViVi Chen.
Shenzhen Great Electronics	Contacted via alibaba	2012/09/14			Contact name Alice Lee.\
Lian Da Jin Electronic Limited	Contacted via alibaba	2012/09/14			Contact name Milicent Tan
Advanced Circuits	forrest@4pcb.com	2012/09/15			Contact: Forrest Arndt
CCI Canadian Circuits	sales@canadiancircuits.com	2012/09/15
CircuitCo	sales@circuitco.com	2012/09/16

## BOM_Itemized
Number	Schematic Reference	Value	Part Number	Digikey Unit Price	Extended Price
3	C201,C213,C301	10UF	JMK212BJ106KD-T	0.2	0.6
11	C202,C214,C302,C401,C402,C725,C726,C727,C728,C729,C730	0.1UF	C1608X5R1E104K	0.11	1.21
12	C701,C702,C703,C704,C705,C706,C707,C708,C709,C710,C711,C712	0.47UF	C1608X5R1A474K	0.11	1.32
4	R203,R204,R214,R215	0OHM	ERJ-3EKF6042V	0.11	0.44
5	R219,R308,R309,R310,R311	100_OHM	ERJ-3EKF1100V	0.11	0.55
1	U405	100MHZOSC	CB3LV-3I-100M0000	2.58	2.58
4	C207,C208,C218,C220	100PF	C1608X7R1H101K	0.11	0.44
12	C719,C720,C721,C722,C723,C724,C737,C738,C739,C740,C741,C742	100UF	JMK316BJ107ML-T	1.27	15.24
11	R201,R202,R212,R213,R301,R302,R303,R304,R305,R306,R307	10K	ERJ-3GEYJ103V	0.11	1.21
4	C204,C206,C216,C219	10PF	C1608C0G1H100D	0.11	0.44
1	R223	137K	ERJ-3EKF1373V	0.11	0.11
4	R206,R207,R218,R220	13K	ERJ-3EKF1302V	0.11	0.44
2	R205,R216	150K	ERJ-3GEYJ103V	0.11	0.22
4	C203,C205,C215,C217	1NF	C1608X7R1H102K	0.11	0.44
4	L201,L202,L203,L204	2.2UH	NR6028T2R2N	0.33	1.32
1	Q201	2N7002K	2N7002K-T1-E3	0.41	0.41
2	J701,J702	3_WAY_JUMPER	TSHC-103-S-06-240-G-LF	0	0
5	R208,R209,R211,R222,R224	30K	ERJ-3EKF3002V	0.11	0.55
1	R401	330_OHM	ERJ-3GEYJ331V	0.11	0.11
9	R402,R403,R404,R405,R406,R407,R408,R409,R410	4_7K	ERJ-3GEYJ472V	0.11	0.99
20	C209,C210,C211,C212,C221,C222,C223,C224,C713,C714,C715,C716,C717,C718,C731,C732,C733,C734,C735,C736	4.7UF	JMK107BJ475KA-T	0.14	2.8
1	R221	60_4K	ERJ-3EKF6042V	0.11	0.11
2	R210,R217	95.3K	ERJ-3EKF9532V	0.11	0.22
1	U401	BEAGLEBONE	PCB	0	0
4	U205,U303,U305,U306	BLUE_LED	APL3015QBC/D-F01	0.46	1.84
1	U407	CAT24C256	CAT24C256YI-GT3	0.76	0.76
1	U201	DC_BARREL	PJ-037A	0.98	0.98
1	U406	EEPROM_SWITCH	A6S-2102-H	1.55	1.55
2	U501,U601	FPGA_20_PIN_HEADER	SSHSM-110-D-02-H-V-LF	0	0
1	U701	JTAG_CONN	TSHC-106-S-06-240-G-LF	0	0
2	U204,U206	LTC3546	LTC3546	8.95	17.9
1	U702	XC6SLX25FTG256	XC6SLX25-2FTG256C	36.73	36.73
1	U404	XRA1207	XRA1207IG24-F	2.91	2.91

				Total:	94.42

## GPIOBank_Mapping
Bank Pin	FPGA Pin
0_1	A4
0_2	C4
0_3	A5
0_4	B5
0_5	A6
0_6	B6
0_7	A7
0_8	C7
0_9	A8
0_10	B8
0_11	A9
0_12	C9
0_13	A10
0_14	B10
0_15	A12
0_16	B12
0_17	A13
0_18	C13
0_19	A14
0_20	B14

1_1	B16
1_2	B15
1_3	C16
1_4	C15
1_5	D16
1_6	D14
1_7	E16
1_8	E15
1_9	F16
1_10	F15
1_11	G16
1_12	G14
1_13	H16
1_14	H15
1_15	J16
1_16	J14
1_17	K16
1_18	K15
1_19	L16
1_20	L14