## Part List
Qty	Part Reference	Part Number	MFGR	Distributor NO	DESCRIPTION	FOOTPRINT	DNI
1	U?	XC6SLX25-2FTG256C	Xilinx	122-1753-ND		BGA 256
1	U?	LTC3546EFE#PBF-ND	Linear Technology	LTC3546EFE#PBF	Dual Synchronous, 3A/1A or 2A/2A Configurable Step-Down DC/DC Regulator	28-TSSOP (0.173", 4.40mm Width) Exposed Pad
1	X?	CB3LV-3I-100M0000	CTS Frequency Controls	CTX318LVCT-ND	100MHz Oscillator	1.4x1.2mm, 5.08x3.7mm spacing
1	U?	XRA1207IG24-F	Exar Corporation	1016-1706-5-ND	16 port I2C IO-Expander. Same as the one at work	24 TSSOP
1	U?	CAT24C256YI-GT3	ON Semiconductor	CAT24C256YI-GT3OSCT-ND	256kb I2C EEPROM	TSSOP-8

	R's
1	R1	ERJ-3GEYJ154V	Panasonic	P150KGCT-ND	150K LTC3546 frequency adjustment resistor	603
2	R2, R3	ERJ-3GEYJ103V	Panasonic	P10KGCT-ND	10K SYNC/MODE Voltage Divider Resistor, SDCard Pull ups	603
	R?	ERJ-3EKF3002V	Panasonic	P30.0KHCT-ND	30K, 1/10W, 1% Switcher Feedback Resistor	603
	R?	ERJ-3EKF9532V	Panasonic	P95.3KHCT-ND	95.3K, 1/10W, 1%, Switcher Feedback Resistor	603
	R?	ERJ-3EKF1302V	Panasonic	P13.0KHTR-ND	13K, 1/10W, 5%, Switch PLL compensation	603
	R?	ERJ-3GEY0R00V	Panasonic	P0.0GTR-ND	0Ohm, BMC select resistors	603
		ERJ-3EKF6042V	Panasonic	P60.4KHCT-ND	60.4K 1.8V feedback resistor	603
		ERJ-3EKF1373V	Panasonic	P137KHCT-ND	137K, 3.34V feedback resistor	603
		ERJ-3EKF1100V	Panasonic	P110HCT-ND	100Ohm PGOOD led current limit	603
		ERJ-3GEYJ472V	Panasonic	P4.7KGCT-ND	RES 4.7K OHM 1/10W 5% 0603 SMD	603
		ERJ-3GEYJ331V	Panasonic	P330GCT-ND	RES 330 OHM 1/10W 5% 0603 SMD. DONE Pull up	603

	C's
	C?	C1608X5R1E104K	TDK Corporation	445-6854-1-ND	0.1uF, 25V, 10%, X5R	603
	C?	JMK212BJ106KD-T	Taiyo Yuden	587-1304-1-ND	10uF, 25V, 10%, X5R	805
2	C?	JMK107BJ475KA-T	Taiyo Yuden	587-1785-1-ND	4.7uF, 6.3V, 10%, X5R	603
		C1608C0G1H100D	TDK Corporation	445-1269-1-ND	10pF, 50V, 10%. Switcher PLL compensation, C0G	603
		C1608X7R1H102K	TDK Corporation	445-1308-1-ND	1nF, 50V, 10%, Switcher PLL compensation	603
		C1608X7R1H101K	TDK Corporation	445-6856-1-ND	100pF, 50V, 10%, X7R	603
		C1608X5R1A474K	TDK Corporation	445-1320-1-ND	0.47 uF, 10V, 10%, X5R	603
		JMK316BJ107ML-T	Taiyo Yuden	587-1963-1-ND	100uF, 6.3V, 20%, X5R	1206

	L's
1	L?	NR6028T2R2N	Taiyo Yuden	587-2098-1-ND	2.2uH, 4.2A,26mOhm, Power inductor. Use for all switchers	5.7mm x 4.7 mm

	LED
	U?	APL3015QBC/D-F01	Kingbright Corperation	754-1502-1-ND	Blue Power Good Indicator LED	3.00mm x 1.50mm

	Transistors
	Q?	2N7002K-T1-E3CT-ND	Vishay	2N7002K-T1-E3	Transistor for PGOOD	SOT-23-3 (TO-236)

	Misc, Connectors
	Dc Barrel Jack	PJ-037A	CUI Inc.	CP-037A-ND	DC Barrel	2 contacts, through hole, right angle, 6mm spacing
	EEPROM Switch	A6S-2102-H	Omron Electronics Inc.	SW1008-ND	EEPROM Switch	6.2x6.02mm, pads: 3x1.1mm

	3 Way Jumper	TSHC-103-S-06-240-G-LF	Major League Electronics			3 Pins, 2.54mm spacing, 1.02 hole diameter
	Jtag 6 pin header	TSHC-106-S-06-240-G-LF	Major League Electronics			6 Pins, 2.54mm spacing, 1.02 hole diameter
	fpga Headers	SSHSM-110-D-02-H-V-LF	Major League Electronics			2x10 pins, 1.02mmx3.18mm pad, 2.54 mm spacing
	Conn?	SSHQ-123-D-10-GT-LF	Major League Electronics		23x2 beaglebone headers. .895” pin length. http://mlelectronics.com/store/products/sshq-123-d-10-gt-lf/

## LTC3546
Switch 1					Switch 2
Vout=	3.3				Vout=	1.8
Vin=	5				Vin=	5
Freq=	1500000				Freq=	1500000
I(Lmax)=	1				I(Lmax)=	3
I(L%)=	0.39				I(L%)=	0.15
ΔI(L)=	0.39	ΔI(L)=I(Lmax)*I(L%)			ΔI(L)=	0.45	ΔI(L)=I(Lmax)*I(L%)

L >=	1.92E-006	L >= (Vout/(Freq*ΔL))*(1-Vout/Vin)			L >=	1.71E-006	L >= (Vout/(Freq*ΔL))*(1-Vout/Vin)

ESR=	0.06				ESR=	0.06
Cout =	4.70E-006				Cout =	4.70E-006

Δvout=	0.0303148936	Δvout= ΔI(L) * ( ESR + ( 1 / (8*Freq*Cout)))			Δvout=	0.0349787234	Δvout= ΔI(L) * ( ESR + ( 1 / (8*Freq*Cout)))

Vdroop=	0.25				Vdroop=	0.25

Cout =	2.60E-006	Cout=2.5*(ΔI(L)/(Freq*Vdroop))			Cout =	3.00E-006	Cout=2.5*(ΔI(L)/(Freq*Vdroop))

## BOM_list
ref	Value	Footprint	Manufacturer	Part Number
C201	10UF		Taiyo Yuden	LMK212BJ106KG-T
C202	2_2NF		AVX	08053A222JAT2A
C203	10UF		Taiyo Yuden	LMK212BJ106KG-T
C204	2_2NF		AVX	08053A222JAT2A
C205	22UF		TDK	C2012X5R0J226M
C206	100NF		Kemet	C0805C104K3RACTU
C207	10UF		Taiyo Yuden	LMK212BJ106KG-T
C208	2_2NF		AVX	08053A222JAT2A
C209	220NF		Kemet	C0805C224K5RACTU
C401	0.1UF	603		C1608X5R1E104K
C701	0.47UF	603		C1608X5R1A474K
C702	0.47UF	604		C1608X5R1A474K
C703	0.47UF	605		C1608X5R1A474K
C704	0.47UF	606		C1608X5R1A474K
C705	0.47UF	607		C1608X5R1A474K
C706	0.47UF	608		C1608X5R1A474K
C707	0.47UF	609		C1608X5R1A474K
C708	0.47UF	610		C1608X5R1A474K
C709	4.7UF	603		JMK107BJ475KA-T
C710	0.47UF	610		C1608X5R1A474K
C711	0.47UF	610		C1608X5R1A474K
C712	0.47UF	610		C1608X5R1A474K
C713	4.7UF	603		JMK107BJ475KA-T
C714	4.7UF	603		JMK107BJ475KA-T
C715	0.47UF	610		C1608X5R1A474K
C716	4.7UF	603		JMK107BJ475KA-T
C717	4.7UF	603		JMK107BJ475KA-T
C718	4.7UF	603		JMK107BJ475KA-T
C719	100UF	1206		JMK316BJ107ML-T
C720	100UF	1206		JMK316BJ107ML-T
C721	100UF	1206		JMK316BJ107ML-T
C722	100UF	1206		JMK316BJ107ML-T
C723	100UF	1206		JMK316BJ107ML-T
C724	100UF	1206		JMK316BJ107ML-T
L201	2.2UH		TDK	VLC6045T-2R2N
L202	100NH		TDK	NLCV32T-R10M-PFR
L203	2.2UH		TDK	VLC6045T-2R2N
L204	100NH		TDK	NLCV32T-R10M-PFR
L205	2.2UH		TDK	VLC6045T-2R2N
R201	100K		Panasonic	ERJ-3GEYJ104V
R202	100K		Panasonic	ERJ-3GEYJ104V
R203	10K		Panasonic	ERJ-3GEYJ103V
R204	20K		Panasonic	ERJ-3EKF2002V
R205	100K		Panasonic	ERJ-3GEYJ104V
R206	62K		Panasonic	ERJ-3EKF6202V
R207	20K		Panasonic	ERJ-3EKF2002V
R308	100_OHM	603		ERJ-3EKF1100V
R310	100_OHM	603		ERJ-3EKF1100V
R401	330_OHM	603		ERJ-3GEYJ331V
R402	4_7K	603		ERJ-3GEYJ472V
R403	4_7K	603		ERJ-3GEYJ472V
R404	60_4K	603		ERJ-3EKF6042V
R405	4_7K	603		ERJ-3GEYJ472V
R406	4_7K	603		ERJ-3GEYJ472V
R407	4_7K	603		ERJ-3GEYJ472V
R408	10K	603		ERJ-3GEYJ103V
R409	10K	603		ERJ-3GEYJ103V
R410	10K	603		ERJ-3GEYJ103V
U201	DC_BARREL			PJ-037A
U202	TPS62132			TPS62132RG
U203	TPS62130			TPS62130RGT
U204	TPS62130			TPS62130RGT
U205	JTAG_CONN			DNI
U303	BLUE_LED			APL3015QBC/D-F01
U305	BLUE_LED			APL3015QBC/D-F01
U401	BEAGLEBONE			DNI
U404	XRA1207			XRA1207IG24-F
U405	100MHZOSC			CB3LV-3I-100M0000
U406	EEPROM_SWITCH			A6S-2102-H
U407	CAT24C256			CAT24C256YI-GT3
U501	FPGA_20_PIN_HEADER			BCS-110-L-D-TE
U503	W9825G6JH			W9825G6JH-6I
U601	FPGA_20_PIN_HEADER			BCS-110-L-D-TE
U701	JTAG_CONN			DNI
U702	XC6SLX25FTG256			XC6SLX25-2FTG256C

## GPMC Lengths
Signal Name		Connection		Length
Bone	Me	Bone	FPGA	Bone (mils)	Bone (mm)	Me (mm)	Should be (mm)	Sum	Difference (Squiggle)	Target
GPIO1_0	GPMC_AD0	P8-25	B2	460.33	11.692382	39.796	39.307618	51.488382	-0.488382	51
GPIO1_1	GPMC_AD1	P8-24	C1	554.1	14.07414	38.291	36.92586	52.36514	-1.36514	51
GPIO1_2	GPMC_AD2	P8-5	P2	1260.22	32.009588	18.306	18.990412	50.315588	0.684412	51
GPIO1_3	GPMC_AD3	P8-6	P1	1317.01	33.452054	19.848	17.547946	53.300054	-2.300054	51
GPIO1_4	GPMC_AD4	P8-23	C2	452.48	11.492992	36.215	39.507008	47.707992	3.292008	51
GPIO1_5	GPMC_AD5	P8-22	D1	549.33	13.952982	36.939	37.047018	50.891982	0.108018	51
GPIO1_6	GPMC_AD6	P8-3	R2	1329.6	33.77184	19.855	17.22816	53.62684	-2.62684	51
GPIO1_7	GPMC_AD7	P8-4	R1	1395.18	35.437572	20.495	15.562428	55.932572	-4.932572	51
EHRPWM2A	GPMC_AD8	P8-19	E2	1166.49	29.628846	23.34	21.371154	52.968846	-1.968846	51
EHRPWM2B	GPMC_AD9	P8-13	J1	1124.85	28.57119	18.148	22.42881	46.71919	4.28081	51
GPIO0_26	GPMC_AD10	P8-14	H2	1148.21	29.164534	19.169	21.835466	48.333534	2.666466	51
GPIO0_27	GPMC_AD11	P8-17	F2	1159.78	29.458412	18.56	21.541588	48.018412	2.981588	51
GPIO1_12	GPMC_AD12	P8-12	K1	1139.2	28.93568	18.346	22.06432	47.28168	3.71832	51
GPIO1_13	GPMC_AD13	P8-11	K2	1135.4	28.83916	20.47	22.16084	49.30916	1.69084	51
GPIO1_14	GPMC_AD14	P8-16	G1	1160.34	29.472636	17.635	21.527364	47.107636	3.892364	51
GPIO1_15	GPMC_AD15	P8-15	H1	1166.9	29.63926	21.433	21.36074	51.07226	-0.07226	51
GPIO2_1	GPMC_CLK	P8-18	F1	706.36	17.941544	30.9	33.058456	48.841544	2.158456	51

TIMER4	GPMC_ADVN_ALE	P8-7	N1	1190.84	30.247336		-30.247336	30.247336	-30.247336
TIMER5	GPMC_BEON_CLE	P8-9	M1	1090.85	27.70759		-27.70759	27.70759	-27.70759
TIMER7	GPMC_OEN	P8-8	M2	1247.64	31.690056		-31.690056	31.690056	-31.690056
TIMER6	GPMC_WEN	P8-10	L1	1190.67	30.243018		-30.243018	30.243018	-30.243018
GPIO1_29	GPMC_CSN0	P8-26	B1	539.17	13.694918		-13.694918	13.694918	-13.694918
GPIO1_30	GPMC_CSN1	P8-21	D3	480.82	12.212828		-12.212828	12.212828	-12.212828
GPIO1_31	GPMC_CSN2	P8-20	E1	612.86	15.566644		-15.566644	15.566644	-15.566644

GPIO1_28	GPMC_BE1N	P9-12	P12	1827.2	46.41088		-46.41088	46.41088	-46.41088

## manufacturers
Name	Email	Date Sent	Quote	Turn Around Time	Notes
Microart	sales@microart.ca	2012/09/11			Contact name Mark. Kean knows these guys.
Zhong Xin Hua Group	wmb05@zxhgroup.com	2012/09/14			IM'd with ViVi Chen.
Shenzhen Great Electronics	Contacted via alibaba	2012/09/14			Contact name Alice Lee.\
Lian Da Jin Electronic Limited	Contacted via alibaba	2012/09/14			Contact name Milicent Tan
Advanced Circuits	forrest@4pcb.com	2012/09/15			Contact: Forrest Arndt
CCI Canadian Circuits	sales@canadiancircuits.com	2012/09/15
CircuitCo	sales@circuitco.com	2012/09/16

## BOM_Itemized
Reference Designator	Value	Part Number	Supplier	Quantity Required	$ per 1		$ per 500
C201, C203, C207	10UF	LMK212BJ106KG-T	Digikey	3	0.2	0.6	0.0469	0.1407
C202, C204, C208	2_2NF	08053A222JAT2A	Digikey	2	0.25	0.5	0.0621	0.1242
C205	22UF	C2012X5R0J226M	Digikey	1	0.29	0.29	0.0795	0.0795
C206	100NF	C0805C104K3RACTU	Digikey	1	0.1	0.1	0.01578	0.01578
C209	220NF	C0805C224K5RACTU	Digikey	1	0.14	0.14	0.03182	0.03182
C401	0.1UF	C1608X5R1E104K	Digikey	1	0.1	0.1	0.0077	0.0077
C701, C702, C703, C704, C705, C706, C707, C708, C710, C711, C712, C715	0.47UF	C1608X5R1A474K	Digikey	12	0.1	1.2	0.01926	0.23112
C709, C713, C714, C716, C717, C718	4.7UF	JMK107BJ475KA-T	Digikey	6	0.13	0.78	0.03016	0.18096
C719, C720, C721, C722, C723, C724	100UF	JMK316BJ107ML-T	Digikey	6	1.18	7.08	0.4725	2.835
L201, L203, L205	2.2UH	VLC6045T-2R2N	Digikey	3	0.52	1.56	0.299	0.897
L202, L204	100NH	NLCV32T-R10M-PFR	Digikey	2	0.28	0.56	0.15676	0.31352
R201, R202, R205	100K	ERJ-3GEYJ104V	Digikey	3	0.1	0.3	0.00384	0.01152
R203, R408, R409, R410	10K	ERJ-3GEYJ103V	Digikey	4	0.1	0.4	0.00384	0.01536
R204, R207	20K	ERJ-3EKF2002V	Digikey	2	0.1	0.2	0.00384	0.00768
R206	62K	ERJ-3EKF6202V	Digikey	1	0.1	0.1	0.00576	0.00576
R308, R310	100_OHM	ERJ-3EKF1100V	Digikey	2	0.1	0.2	0.00576	0.01152
R401	330_OHM	ERJ-3GEYJ331V	Digikey	1	0.1	0.1	0.00384	0.00384
R402, R403, R405, R406, R407	4_7K	ERJ-3GEYJ472V	Digikey	5	0.1	0.5	0.00384	0.0192
R404	60_4K	ERJ-3EKF6042V	Digikey	1	0.1	0.1	0.00576	0.00576
U201	DC_BARREL	PJ-037A	Digikey	1	1.05	1.05	0.399	0.399
U202	TPS62132	TPS62132RG	Mouser	1	3.62	3.62	1.92	1.92
U203, U204	TPS62130	TPS62130RGT	Mouser	2	3.62	7.24	1.92	3.84
U205, U701	JTAG_CONN	DNI	N/A	0	0	0	0	0
U303, U305	BLUE_LED	APL3015QBC/D-F01	Digikey	2	0.43	0.86	0.1872	0.3744
U401	BEAGLEBONE	DNI	N/A	0	0	0	0	0
U404	XRA1207	XRA1207IG24-F	Digikey	1	2.71	2.71	1.5309	1.5309
U405	100MHZOSC	CB3LV-3I-100M0000	Digikey	1	2.41	2.41	1.90816	1.90816
U406	EEPROM_SWITCH	A6S-2102-H	Digikey	1	1.51	1.51	1.0449	1.0449
U407	CAT24C256	CAT24C256YI-GT3	Digikey	1	0.71	0.71	0.35536	0.35536
U501, U601	FPGA_20_PIN_HEADER	BCS-110-L-D-TE	Digikey	2	4.36	8.72	2.5395	5.079
U503	W9825G6JH	W9825G6JH-6I	Digikey	1	2.97	2.97	2.25882	2.25882
U702	XC6SLX25FTG256	XC6SLX25-2FTG256C	AvNet	1	32.19	32.19	32.19	32.19

					Totals:	78.8		55.83848

## GPIOBank_Mapping
Bank Pin	FPGA Pin
0_1	A4
0_2	C4
0_3	A5
0_4	B5
0_5	A6
0_6	B6
0_7	A7
0_8	C7
0_9	A8
0_10	B8
0_11	A9
0_12	C9
0_13	A10
0_14	B10
0_15	A12
0_16	B12
0_17	A13
0_18	C13
0_19	A14
0_20	B14

1_1	B16
1_2	B15
1_3	C16
1_4	C15
1_5	D16
1_6	D14
1_7	E16
1_8	E15
1_9	F16
1_10	F15
1_11	G16
1_12	G14
1_13	H16
1_14	H15
1_15	J16
1_16	J14
1_17	K16
1_18	K15
1_19	L16
1_20	L14

## SDRAM Pins
SDRAM Connections		FPGA Pin
Pin	Function
2	DQ0	R14
4	DQ1	M13
5	DQ2	L13
7	DQ3	K12
8	DQ4	G16
10	DQ5	G14					G12
11	DQ6	H16					H13
13	DQ7	H15					J13	J12
15	LDQM	H14
16	WE|	J16				L14		L12
17	CAS|	K16					M12
18	RAS|	L16					N12
19	CS|	K15					P12 BANK 2
20	BS0	J14					R12
21	BS1	K14				T14	T13	T12
22	A10/AP	D16
23	A0	F13
24	A1	F12
25	A2	E13
26	A3	E12
29	A4	B15
30	A5	B16
31	A6	C15
32	A7	C16
33	A8	D14
34	A9
35	A11	E15
36	A12	E16
37	CKE	F14
38	CLK	F15
39	UDMQ	F16
42	DQ8	M16
44	DQ9	M15
45	DQ10
47	DQ11
48	DQ12	P16
50	DQ13	P15
51	DQ14	R16
53	DQ15